## Sheet1
Bill Of Materials for Team 4
Last Modified; 2021/11/23
PCB version: 1.0
BOM revision: 1.0

TX: 6.5MHz
Count	RefDes	P/NP	MFG	MPN	Description	Dist	DPN	Cost Ea	Cost Total
1	BT1				9V battery				$0.00
2	C1, C19			CL10A105KO8NNNC	1 µF ±10% 16V Ceramic Capacitor X5R 0603 (1608 Metric)	Digi-Key	1276-1034-2-ND	$0.10	$0.20
1	C2			C1608JB0J226M080AC	22 µF ±20% 6.3V Ceramic Capacitor JB 0603 (1608 Metric)	Digi-Key	445-11192-2-ND	$0.40	$0.40
8	C3, C7, C9, C11, C12, C15, C16, C27			C0603C104K4NACAUTO	0.1 µF ±10% 16V Ceramic Capacitor X8L 0603 (1608 Metric)	Digi-Key	399-C0603C104K4NACAUTOTR-ND	$0.13	$1.04
4	C4, C20, C22, C23			C1608JB0J226M080AC	22 µF ±20% 6.3V Ceramic Capacitor JB 0603 (1608 Metric)	Digi-Key	445-11192-2-ND	$0.40	$1.60
2	C5, C8			CL10B562KB8NNNC	CAP CER 5600PF 50V X7R	Digi-Key	1276-2091-2-ND	$0.10	$0.20
1	C6			CL10C560JB8NNNC	CAP CER 56PF 50V C0G/NP0	Digi-Key	1276-1197-2-ND	$0.10	$0.10
2	C10, C18			860020672005	1 µF 50 V Aluminum Electrolytic Capacitors Radial	Digi-Key	732-8851-1-ND	$0.10	$0.20
1	C13			0603B103K500CT	10000 pF ±10% 50V Ceramic Capacitor X7R 0603 (1608 Metric)	Digi-Key	1292-1386-2-ND	$0.10	$0.10
1	C14			CL10B682JB8NNNC	6800 pF ±5% 50V Ceramic Capacitor X7R 0603 (1608 Metric)	Digi-Key	1276-2099-2-ND	$0.10	$0.10
1	C17			860010672004	0.47 µF 50 V Aluminum Electrolytic Capacitors Radial	Digi-Key	732-8656-1-ND	$0.11	$0.11
2	C21, C26			CL10B471KB8NNNC	CAP CER 470PF 50V X7R	Digi-Key	1276-1094-2-ND	$0.10	$0.20
2	C24, C25			CL10B102KB8NNNC	CAP CER 1000PF 50V X7R	Digi-Key	1276-1018-2-ND	$0.10	$0.20
1	D1			MBR0580S1-7	Diode Schottky 80 V 500mA Surface Mount SOD-123	Digi-Key	MBR0580S1-7DITR-ND	$0.32	$0.32
2	J1, J3			734120110	CONN UMC RCPT STR 50 OHM SMD	Digi-Key	WM5587TR-ND	$0.77	$1.54
1	J2			132134	CONN SMA JACK STR 50 OHM PCB	Digi-Key	ACX1230-ND	$5.27	$5.27
1	J4			PH1-04-UA	CONN HEADER VERT 4POS	Digi-Key	2057-PH1-04-UA-ND	$0.10	$0.10
1	JP7, JP8			61300211121	Connector Header Through Hole 2 position 0.100"	Digi-Key	732-5315-ND	$0.13	$0.13
2	L1, L3			LQG18HHR22J00D	FIXED IND 220NH 300MA 1.5OHM	Digi-Key	490-17882-2-ND	$0.31	$0.62
1	L2			CBMF1608T220K	FIXED IND 22UH 230MA 1.3 OHM	Digi-Key	587-1721-2-ND	$0.26	$0.26
3	L4, L5, L6			MCL1608V1-1R2-R	FIXED IND 1.2UH 150MA 300MOHM	Digi-Key	283-MCL1608V1-1R2-RTR-ND	$0.10	$0.30
1	LS1			1890	Adafruit Accessories Mini Metal Speaker w/ Wires - 8 ohm 0.5W	Mouser	485-1890	$1.95	$1.95
1	MK1			CMEJ-4618-42-L015	Microphones 4.6 mm, Omnidirectional, Wire Leads, 2.0 Vdc, Elecret Condenser Microphone	Mouser	490-CMEJ-4618-42L015	$0.55	$0.55
1	R1			RT0603FRE132K2L	2.2 kOhms ±1% 0.1W, 1/10W Chip Resistor 0603 (1608 Metric) - Thin Film	Digi-Key	13-RT0603FRE132K2LTR-ND	$0.10	$0.10
11	R2, R3, R4, R5, R6, R7, R8, R10, R11, R12, R13			RT0603FRE132K2L	2.2 kOhms ±1% 0.1W, 1/10W Chip Resistor 0603 (1608 Metric) - Thin Film	Digi-Key	13-RT0603FRE132K2LTR-ND	$0.10	$1.10
1	R9			RT0603FRE132K2L	2.2 kOhms ±1% 0.1W, 1/10W Chip Resistor 0603 (1608 Metric) - Thin Film	Digi-Key	13-RT0603FRE132K2LTR-ND	$0.10	$0.10
4	RV1, RV2, RV3, RV4			3361P-1-104GLF	100 kOhms 0.5W, 1/2W Gull Wing Surface Mount Trimmer Potentiometer Cermet 1.0 Turn Top Adjustment	Digi-Key	3314R-1-104ETR-ND	$1.26	$5.04
1	SW1					$0.00
1	U1			LM2937IMP-5.0	Linear Voltage Regulator IC Positive Fixed 1 Output 400mA	Digi-Key	LM2937IMP-5.0TR-ND	$3.25	$3.25
1	U2			MCP6L04T-E/ST	IC OPAMP GP 4 CIRCUIT	Digi-Key	MCP6L04T-E/STTR-ND	$0.46	$0.46
1	U3			74HC4053PW,118	IC MUX/DEMUX TRIPLE 2X1	Digi-Key	1727-4014-2-ND	$0.51	$0.51
1	U4			LA72914V-TLM-H	Modulator / Demodulator FM MODULATOR DEMODULATOR	Mouser	863-LA72914V-TLM-H	$7.01	$7.01
1	U5			ATTINY85-20SUR	8-bit Microcontrollers - MCU AVR 8KB FLSH 512B EE 512B SRAM-20MHz 5V	Mouser	556-ATTINY85-20SUR	$1.43	$1.43